## readme
Formatting rules for reading in exogeneous data by ParametersClass:
1. The first row (shaded in grey) of every sheet is ignored; feel free to use these areas to add comments
2. Sheets must contain only data values to be read, as the parser reads every cell that contains data (except the first row of every sheet)
3. Sheet name must match parameter name as in ParameterClass.
4. By default the first row (row 2) is assumed to be the header. Indices are handled post-parsing. Multidimensional indices must be aligned with rows (i.e., from columns A:onwards), and must have column headers that match set names.
5. Sheets beginning with an underscore ("_") will not be parsed to the FleetModel object and can thus be used for e.g., calculations
Formatting rules for reading in exogeneous data by ParametersClass:
1. The first row (shaded in grey) of every sheet is ignored; feel free to use these areas to add comments
2. Sheets must contain only data values to be read, as the parser reads every cell that contains data (except the first row of every sheet). These values, however, may be calculated as formulae.
3. Sheet name must match parameter name as in ParameterClass.
4. By default the first row (row 2) is assumed to be the header. Indices are handled post-parsing. Multidimensional indices must be aligned with rows (i.e., contained in column A, B, ...onwards), and must have column headers that match set names.
5. Sheets beginning with an underscore ("_") will not be parsed to the FleetModel object and can thus be used for e.g., calculations and notes

## enr_glf_terms
imp | enr | reg | A | B | r | u
GHG | ELC | PROD | 0.7 | 0.7 | 0.7 | 2030
GHG | ELC | HIGH | 1 | 0.45 | 0.7 | 2030
GHG | ELC | LOW | 0.5 | 0.35 | 0.4 | 2030
GHG | FOS | HIGH | 0.3 | 0.25 | 0.2 | 2035
GHG | FOS | LOW | 0.3 | 0.25 | 0.2 | 2035

## exog_tot_stock
fleetreg | 2000 | 2001 | 2002 | 2003 | 2004 | 2005 | 2006 | 2007 | 2008 | 2009 | 2010 | 2011 | 2012 | 2013 | 2014 | 2015 | 2016 | 2017 | 2018 | 2019 | 2020 | 2021 | 2022 | 2023 | 2024 | 2025 | 2026 | 2027 | 2028 | 2029 | 2030 | 2031 | 2032 | 2033 | 2034 | 2035 | 2036 | 2037 | 2038 | 2039 | 2040 | 2041 | 2042 | 2043 | 2044 | 2045 | 2046 | 2047 | 2048 | 2049 | 2050 | 2051 | 2052 | 2053 | 2054 | 2055 | 2056 | 2057 | 2058 | 2059 | 2060 | 2061 | 2062 | 2063 | 2064 | 2065 | 2066 | 2067 | 2068 | 2069 | 2070 | 2071 | 2072 | 2073 | 2074 | 2075 | 2076 | 2077 | 2078 | 2079 | 2080
LOW | 271218.8713 | 272876.4656 | 274240.848 | 275612.0522 | 276990.1125 | 278375.063 | 279766.9383 | 281165.773 | 282571.6019 | 283984.4599 | 285404.3822 | 286831.4041 | 288265.5611 | 289706.8889 | 291155.4234 | 292611.2005 | 294074.2565 | 295544.6278 | 297022.3509 | 298507.4627 | 300000 | 301500 | 303007.5 | 304522.5375 | 306045.1502 | 307575.3759 | 309113.2528 | 310658.8191 | 312212.1132 | 313773.1737 | 315342.0396 | 316918.7498 | 318503.3436 | 320095.8603 | 321696.3396 | 323304.8213 | 324921.3454 | 326545.9521 | 328178.6819 | 329819.5753 | 331468.6732 | 333126.0165 | 334791.6466 | 336465.6048 | 338147.9329 | 339838.6725 | 341537.8659 | 343245.5552 | 344961.783 | 346686.5919 | 348420.0249 | 350162.125 | 351912.9356 | 353672.5003 | 355440.8628 | 357218.0671 | 359004.1574 | 360799.1782 | 362603.1741 | 364416.19 | 366238.2709 | 368069.4623 | 369909.8096 | 371759.3587 | 373618.1555 | 375486.2462 | 377363.6775 | 379250.4958 | 381146.7483 | 383052.4821 | 384967.7445 | 386892.5832 | 388827.0461 | 390771.1813 | 392725.0373 | 394688.6624 | 396662.1058 | 398645.4163 | 400638.6434 | 402641.8366 | 404655.0458
HIGH | 163908.8941 | 165547.983 | 167203.4628 | 168875.4975 | 170564.2524 | 172269.895 | 173992.5939 | 175732.5199 | 177489.8451 | 179264.7435 | 181057.3909 | 182867.9648 | 184696.6445 | 186543.6109 | 188409.0471 | 190293.1375 | 192196.0689 | 194118.0296 | 196059.2099 | 198019.802 | 200000 | 202000 | 204020 | 206060.2 | 208120.802 | 210202.01 | 212304.0301 | 214427.0704 | 216571.3411 | 218737.0545 | 220924.4251 | 223133.6693 | 225365.006 | 227618.6561 | 229894.8426 | 232193.7911 | 234515.729 | 236860.8863 | 239229.4951 | 241621.7901 | 244038.008 | 246478.3881 | 248943.172 | 251432.6037 | 253946.9297 | 256486.399 | 259051.263 | 261641.7756 | 264258.1934 | 266900.7753 | 269569.7831 | 272265.4809 | 274988.1357 | 277738.0171 | 280515.3972 | 283320.5512 | 286153.7567 | 289015.2943 | 291905.4472 | 294824.5017 | 297772.7467 | 300750.4742 | 303757.9789 | 306795.5587 | 309863.5143 | 312962.1494 | 316091.7709 | 319252.6886 | 322445.2155 | 325669.6677 | 328926.3644 | 332215.628 | 335537.7843 | 338893.1621 | 342282.0938 | 345704.9147 | 349161.9638 | 352653.5835 | 356180.1193 | 359741.9205 | 363339.3397

## collection_rate
collection_rate | 0.9

## recycle_rate
recycle_rate | 0.15

## virg_mat_supply
Primary material suppliers and their maximum supply by year, in tons
mat_cat | mat_prod | 2000 | 2001 | 2002 | 2003 | 2004 | 2005 | 2006 | 2007 | 2008 | 2009 | 2010 | 2011 | 2012 | 2013 | 2014 | 2015 | 2016 | 2017 | 2018 | 2019 | 2020 | 2021 | 2022 | 2023 | 2024 | 2025 | 2026 | 2027 | 2028 | 2029 | 2030 | 2031 | 2032 | 2033 | 2034 | 2035 | 2036 | 2037 | 2038 | 2039 | 2040 | 2041 | 2042 | 2043 | 2044 | 2045 | 2046 | 2047 | 2048 | 2049 | 2050 | 2051 | 2052 | 2053 | 2054 | 2055 | 2056 | 2057 | 2058 | 2059 | 2060 | 2061 | 2062 | 2063 | 2064 | 2065 | 2066 | 2067 | 2068 | 2069 | 2070 | 2071 | 2072 | 2073 | 2074 | 2075 | 2076 | 2077 | 2078 | 2079 | 2080
Li | Li1 | 36 | 36 | 36 | 36 | 36 | 36 | 36 | 36 | 36 | 36 | 36 | 36 | 36 | 36 | 36 | 36 | 36 | 36 | 36 | 36 | 36 | 36 | 36.72 | 37.4544 | 38.2035 | 38.9676 | 39.7469 | 40.5418 | 41.3527 | 42.1797 | 43.0233 | 43.8838 | 44.7615 | 45.6567 | 46.5698 | 47.5012 | 48.4513 | 49.4203 | 50.4087 | 51.4169 | 52.4452 | 53.4941 | 54.564 | 55.6553 | 56.7684 | 57.9037 | 59.0618 | 60.2431 | 61.4479 | 62.6769 | 63.9304 | 65.209 | 66.5132 | 67.8435 | 69.2003 | 70.5843 | 71.996 | 73.4359 | 74.9047 | 76.4028 | 77.9308 | 79.4894 | 81.0792 | 82.7008 | 84.3548 | 86.0419 | 87.7628 | 89.518 | 91.3084 | 93.1345 | 94.9972 | 96.8972 | 98.8351 | 100.8118 | 102.8281 | 104.8846 | 106.9823 | 109.122 | 111.3044 | 70 | 70
| Li2 | 12 | 12 | 12 | 12 | 12 | 12 | 12 | 12 | 12 | 12 | 12 | 12 | 12 | 12 | 12 | 12 | 12 | 12 | 12 | 12 | 12 | 12 | 13.5 | 14 | 15 | 15.3 | 15.606 | 15.9181 | 16.2365 | 16.5612 | 16.8924 | 17.2303 | 17.5749 | 17.9264 | 18.2849 | 18.6506 | 19.0236 | 19.4041 | 19.7922 | 20.188 | 20.5918 | 21.0036 | 21.4237 | 21.8522 | 22.2892 | 22.735 | 23.1897 | 23.6535 | 24.1266 | 24.6091 | 25.1013 | 25.6033 | 26.1154 | 26.6377 | 27.1704 | 27.7138 | 28.2681 | 28.8335 | 29.4101 | 29.9983 | 30.5983 | 31.2103 | 31.8345 | 32.4712 | 33.1206 | 33.783 | 34.4587 | 35.1478 | 35.8508 | 36.5678 | 37.2992 | 38.0452 | 38.8061 | 39.5822 | 40.3738 | 41.1813 | 42.0049 | 42.845 | 43.7019 | 20 | 20
Co | Co1 | 15 | 15 | 15 | 15 | 15 | 15 | 15 | 15 | 15 | 15 | 15 | 15 | 15 | 15 | 15 | 15 | 15 | 15 | 15 | 15 | 15 | 15.12 | 15.241 | 15.3629 | 15.4858 | 15.6716 | 15.8597 | 16.05 | 16.2426 | 16.4375 | 16.6348 | 16.8344 | 17.0364 | 17.2408 | 17.5856 | 17.9374 | 18.2961 | 18.662 | 19.0353 | 19.416 | 19.8043 | 20.2004 | 20.6044 | 21.0165 | 21.4368 | 21.8655 | 22.3028 | 22.7489 | 23.2039 | 23.668 | 24.1413 | 24.6241 | 25.1166 | 25.619 | 26.1313 | 26.654 | 27.187 | 27.7308 | 28.2854 | 28.8511 | 29.4281 | 30.0167 | 30.617 | 31.2294 | 31.854 | 32.491 | 33.1409 | 33.8037 | 34.4797 | 35.1693 | 35.8727 | 36.5902 | 37.322 | 38.0684 | 38.8298 | 39.6064 | 40.3985 | 41.2065 | 42.0306 | 42.8712 | 43.7287
| Co2 | 8 | 8 | 8 | 8 | 8 | 8 | 8 | 8 | 8 | 8 | 8 | 8 | 8 | 8 | 8 | 8 | 8 | 8 | 8 | 8 | 8 | 8 | 8 | 8 | 8 | 8.032 | 8.2328 | 8.4386 | 8.6496 | 8.8658 | 9.0875 | 9.3147 | 9.5475 | 9.7862 | 10.0309 | 10.2816 | 10.5387 | 10.8021 | 11.0722 | 11.349 | 11.6327 | 11.435 | 11.2406 | 11.0495 | 10.8616 | 10.677 | 10.4955 | 10.3171 | 10.1417 | 9.9693 | 9.7998 | 9.6332 | 9.4694 | 9.3085 | 9.1502 | 8.9947 | 8.8417 | 8.6914 | 8.5437 | 8.3984 | 8.2557 | 8.1153 | 7.9774 | 7.8417 | 7.7084 | 7.5774 | 7.4486 | 7.3219 | 7.1975 | 7.0751 | 6.9548 | 6.8366 | 6.7204 | 6.6061 | 6.4938 | 6.3834 | 6.2749 | 6.1682 | 6.0634 | 6.0695 | 6.0755

## mat_content
Material intensity, in kg/kWh capacity (BEVs)
tec | mat_cat | 2000 | 2001 | 2002 | 2003 | 2004 | 2005 | 2006 | 2007 | 2008 | 2009 | 2010 | 2011 | 2012 | 2013 | 2014 | 2015 | 2016 | 2017 | 2018 | 2019 | 2020 | 2021 | 2022 | 2023 | 2024 | 2025 | 2026 | 2027 | 2028 | 2029 | 2030 | 2031 | 2032 | 2033 | 2034 | 2035 | 2036 | 2037 | 2038 | 2039 | 2040 | 2041 | 2042 | 2043 | 2044 | 2045 | 2046 | 2047 | 2048 | 2049 | 2050 | 2051 | 2052 | 2053 | 2054 | 2055 | 2056 | 2057 | 2058 | 2059 | 2060 | 2061 | 2062 | 2063 | 2064 | 2065 | 2066 | 2067 | 2068 | 2069 | 2070 | 2071 | 2072 | 2073 | 2074 | 2075 | 2076 | 2077 | 2078 | 2079 | 2080
BEV | Li | 0.11 | 0.11 | 0.11 | 0.11 | 0.11 | 0.11 | 0.11 | 0.11 | 0.11 | 0.11 | 0.11 | 0.11 | 0.11 | 0.11 | 0.11 | 0.11 | 0.11 | 0.11 | 0.11 | 0.11 | 0.11 | 0.11 | 0.11 | 0.11 | 0.11 | 0.11 | 0.11 | 0.11 | 0.11 | 0.11 | 0.11 | 0.11 | 0.11 | 0.11 | 0.11 | 0.11 | 0.11 | 0.11 | 0.11 | 0.11 | 0.11 | 0.11 | 0.11 | 0.11 | 0.11 | 0.11 | 0.11 | 0.11 | 0.11 | 0.11 | 0.11 | 0.11 | 0.11 | 0.11 | 0.11 | 0.11 | 0.11 | 0.11 | 0.11 | 0.11 | 0.11 | 0.11 | 0.11 | 0.11 | 0.11 | 0.11 | 0.11 | 0.11 | 0.11 | 0.11 | 0.11 | 0.11 | 0.11 | 0.11 | 0.11 | 0.11 | 0.11 | 0.11 | 0.11 | 0.11 | 0.11
BEV | Co | 0.05 | 0.05 | 0.05 | 0.05 | 0.05 | 0.05 | 0.05 | 0.05 | 0.05 | 0.05 | 0.05 | 0.05 | 0.05 | 0.05 | 0.05 | 0.05 | 0.05 | 0.05 | 0.05 | 0.05 | 0.05 | 0.05 | 0.05 | 0.05 | 0.05 | 0.05 | 0.05 | 0.05 | 0.05 | 0.05 | 0.05 | 0.05 | 0.05 | 0.05 | 0.05 | 0.05 | 0.05 | 0.05 | 0.05 | 0.05 | 0.05 | 0.05 | 0.05 | 0.05 | 0.05 | 0.05 | 0.05 | 0.05 | 0.05 | 0.05 | 0.05 | 0.05 | 0.05 | 0.05 | 0.05 | 0.05 | 0.05 | 0.05 | 0.05 | 0.05 | 0.05 | 0.05 | 0.05 | 0.05 | 0.05 | 0.05 | 0.05 | 0.05 | 0.05 | 0.05 | 0.05 | 0.05 | 0.05 | 0.05 | 0.05 | 0.05 | 0.05 | 0.05 | 0.05 | 0.05 | 0.05

## mat_impact_int
carbon intensity of materials
imp | mat_cat | mat_prod | 2000 | 2001 | 2002 | 2003 | 2004 | 2005 | 2006 | 2007 | 2008 | 2009 | 2010 | 2011 | 2012 | 2013 | 2014 | 2015 | 2016 | 2017 | 2018 | 2019 | 2020 | 2021 | 2022 | 2023 | 2024 | 2025 | 2026 | 2027 | 2028 | 2029 | 2030 | 2031 | 2032 | 2033 | 2034 | 2035 | 2036 | 2037 | 2038 | 2039 | 2040 | 2041 | 2042 | 2043 | 2044 | 2045 | 2046 | 2047 | 2048 | 2049 | 2050 | 2051 | 2052 | 2053 | 2054 | 2055 | 2056 | 2057 | 2058 | 2059 | 2060 | 2061 | 2062 | 2063 | 2064 | 2065 | 2066 | 2067 | 2068 | 2069 | 2070 | 2071 | 2072 | 2073 | 2074 | 2075 | 2076 | 2077 | 2078 | 2079 | 2080
GHG | Li | Li1 | 0.329 | 0.329 | 0.329 | 0.329 | 0.329 | 0.329 | 0.329 | 0.329 | 0.329 | 0.329 | 0.329 | 0.329 | 0.329 | 0.329 | 0.329 | 0.329 | 0.329 | 0.329 | 0.329 | 0.329 | 0.329 | 0.329 | 0.329 | 0.329 | 0.329 | 0.329 | 0.329 | 0.329 | 0.329 | 0.329 | 0.329 | 0.329 | 0.329 | 0.329 | 0.329 | 0.329 | 0.329 | 0.329 | 0.329 | 0.329 | 0.329 | 0.329 | 0.329 | 0.329 | 0.329 | 0.329 | 0.329 | 0.329 | 0.329 | 0.329 | 0.329 | 0.329 | 0.329 | 0.329 | 0.329 | 0.329 | 0.329 | 0.329 | 0.329 | 0.329 | 0.329 | 0.329 | 0.329 | 0.329 | 0.329 | 0.329 | 0.329 | 0.329 | 0.329 | 0.329 | 0.329 | 0.329 | 0.329 | 0.329 | 0.329 | 0.329 | 0.329 | 0.329 | 0.329 | 0.329 | 0.329
|  | Li2 | 15.69 | 15.69 | 15.69 | 15.69 | 15.69 | 15.69 | 15.69 | 15.69 | 15.69 | 15.69 | 15.69 | 15.69 | 15.69 | 15.69 | 15.69 | 15.69 | 15.69 | 15.69 | 15.69 | 15.69 | 15.69 | 15.69 | 15.69 | 15.69 | 15.69 | 15.69 | 15.69 | 15.69 | 15.69 | 15.69 | 15.69 | 15.69 | 15.69 | 15.69 | 15.69 | 15.69 | 15.69 | 15.69 | 15.69 | 15.69 | 15.69 | 15.69 | 15.69 | 15.69 | 15.69 | 15.69 | 15.69 | 15.69 | 15.69 | 15.69 | 15.69 | 15.69 | 15.69 | 15.69 | 15.69 | 15.69 | 15.69 | 15.69 | 15.69 | 15.69 | 15.69 | 15.69 | 15.69 | 15.69 | 15.69 | 15.69 | 15.69 | 15.69 | 15.69 | 15.69 | 15.69 | 15.69 | 15.69 | 15.69 | 15.69 | 15.69 | 15.69 | 15.69 | 15.69 | 15.69 | 15.69
| Co | Co1 | 42.29 | 42.29 | 42.29 | 42.29 | 42.29 | 42.29 | 42.29 | 42.29 | 42.29 | 42.29 | 42.29 | 42.29 | 42.29 | 42.29 | 42.29 | 42.29 | 42.29 | 42.29 | 42.29 | 42.29 | 42.29 | 42.29 | 42.29 | 42.29 | 42.29 | 42.29 | 42.29 | 42.29 | 42.29 | 42.29 | 42.29 | 42.29 | 42.29 | 42.29 | 42.29 | 42.29 | 42.29 | 42.29 | 42.29 | 42.29 | 42.29 | 42.29 | 42.29 | 42.29 | 42.29 | 42.29 | 42.29 | 42.29 | 42.29 | 42.29 | 42.29 | 42.29 | 42.29 | 42.29 | 42.29 | 42.29 | 42.29 | 42.29 | 42.29 | 42.29 | 42.29 | 42.29 | 42.29 | 42.29 | 42.29 | 42.29 | 42.29 | 42.29 | 42.29 | 42.29 | 42.29 | 42.29 | 42.29 | 42.29 | 42.29 | 42.29 | 42.29 | 42.29 | 42.29 | 42.29 | 42.29
|  | Co2 | 19.8 | 19.8 | 19.8 | 19.8 | 19.8 | 19.8 | 19.8 | 19.8 | 19.8 | 19.8 | 19.8 | 19.8 | 19.8 | 19.8 | 19.8 | 19.8 | 19.8 | 19.8 | 19.8 | 19.8 | 19.8 | 19.8 | 19.8 | 19.8 | 19.8 | 19.8 | 19.8 | 19.8 | 19.8 | 19.8 | 19.8 | 19.8 | 19.8 | 19.8 | 19.8 | 19.8 | 19.8 | 19.8 | 19.8 | 19.8 | 19.8 | 19.8 | 19.8 | 19.8 | 19.8 | 19.8 | 19.8 | 19.8 | 19.8 | 19.8 | 19.8 | 19.8 | 19.8 | 19.8 | 19.8 | 19.8 | 19.8 | 19.8 | 19.8 | 19.8 | 19.8 | 19.8 | 19.8 | 19.8 | 19.8 | 19.8 | 19.8 | 19.8 | 19.8 | 19.8 | 19.8 | 19.8 | 19.8 | 19.8 | 19.8 | 19.8 | 19.8 | 19.8 | 19.8 | 19.8 | 19.8
Note on D3: [Threaded comment] Your version of Excel allows you to read this threaded comment; however, any edits to it will get removed if the file is opened in a newer version of Excel. Learn more: https://go.microsoft.com/fwlink/?linkid=870924 Comment: Li1 is brine based; Li2 is rock-based. from DOI: 10.1016/j.jenvman.2020.110253
Note on D5: [Threaded comment] Your version of Excel allows you to read this threaded comment; however, any edits to it will get removed if the file is opened in a newer version of Excel. Learn more: https://go.microsoft.com/fwlink/?linkid=870924 Comment: From ecoinvent (Co1: from market; Co2: cobalt carbonate)

## component_portfolio
newtec | seg | battery size | lcphase | nrg | GHG | battery weight
BEV | A | 17.6 | prod | 2197 | 1.88 | 188.7281
| A | 26.6 | prod | 2795 | 2.41 | 259.3789
| A | 42.2 | prod | 4106 | 3.86 | 379.6124
| B | 26.6 | prod | 2795 | 2.41 | 259.3789
| B | 42.2 | prod | 4106 | 3.86 | 379.6124
| C | 26.6 | prod | 2795 | 2.41 | 259.3789
| C | 42.2 | prod | 4106 | 3.86 | 379.6124
| C | 59.9 | prod | 7000 | 5.17 | 506.9455
| D | 59.9 | prod | 7000 | 5.17 | 506.9455
| D | 75 | prod | 8191 | 6.95 | 684.2736
| E | 75 | prod | 8191 | 6.95 | 684.2736
| E | 89.8 | prod | 11900 | 7.63 | 740.0395
| E | 95 | prod | 12453 | 7.87 | 856.0802
| E | 100 | prod | 13566 | 8.45 | 837.3733
| F | 89.8 | prod | 11900 | 7.63 | 740.0395
| F | 95 | prod | 12453 | 7.87 | 856.0802
| F | 100 | prod | 13566 | 8.45 | 837.3733
| J | 89.8 | prod | 11900 | 7.63 | 740.0395
| J | 95 | prod | 12453 | 7.87 | 856.0802
Note on E2: Christine Hung: omits electricity from testing

## newtec_int_shr
bev_int_shr | 0.0018

## eur_batt_share
eur_batt_share | 0.4

## manuf_cnstrnt
Global battery manfuacturing capacity, in GWh
newtec | 2010 | 2011 | 2012 | 2013 | 2014 | 2015 | 2016 | 2017 | 2018 | 2019 | 2020 | 2021 | 2022 | 2023 | 2024 | 2025 | 2026 | 2027 | 2028 | 2029 | 2030 | 2031 | 2032 | 2033 | 2034 | 2035 | 2036 | 2037 | 2038 | 2039 | 2040 | 2041 | 2042 | 2043 | 2044 | 2045 | 2046 | 2047 | 2048 | 2049 | 2050 | 2051 | 2052 | 2053 | 2054 | 2055 | 2056 | 2057 | 2058 | 2059 | 2060 | 2061 | 2062 | 2063 | 2064 | 2065 | 2066 | 2067 | 2068 | 2069 | 2070 | 2071 | 2072 | 2073 | 2074 | 2075 | 2076 | 2077 | 2078 | 2079 | 2080
BEV | 0.15559 | 0.15804 | 0.15804 | 0.29987 | 0.29987 | 0.36952 | 0.43284 | 0.53071 | 0.54246 | 0.56667 | 0.63333 | 0.65 | 0.69415 | 0.82396 | 0.93604 | 1.0424 | 1.161 | 1.2733 | 1.3561 | 1.3889 | 1.4583 | 1.4931 | 1.5278 | 1.55 | 1.575 | 1.6 | 1.6452 | 1.6782 | 1.7112 | 1.7442 | 1.7772 | 1.8 | 1.8333 | 1.8333 | 1.8333 | 1.8333 | 1.8333 | 1.8333 | 1.8333 | 1.8333 | 1.8333 | 1.8333 | 1.8333 | 1.8333 | 1.8333 | 1.8333 | 1.8333 | 1.8333 | 1.8333 | 1.8333 | 1.8333 | 1.8333 | 1.8333 | 1.8333 | 1.8333 | 1.8333 | 1.8333 | 1.8333 | 1.8333 | 1.8333 | 1.8333 | 1.8333 | 1.8333 | 1.8333 | 1.8333 | 1.8333 | 1.8333 | 1.8333 | 1.8333 | 1.8333 | 1.8333

## occupancy_rate
occupancy_rate | 1.643

## tec_parameters_raw
lcphase | imp | tec | seg | batt | ROV | full_veh
prod | nrg | ICE | A |  |  | 1400
|  |  | B |  |  | 1650
|  |  | C |  |  | 1900
|  |  | D |  |  | 2220
|  |  | E |  |  | 1400
|  |  | F |  |  | 2700
prod | nrg | BEV | A | 3000
|  |  | B | 3800
|  |  | C | 4900
|  |  | D | 6800
|  |  | E | 7800
|  |  | F | 9100
prod | GHG | ICE | A |  |  | 5
|  |  | B |  |  | 5.75
|  |  | C |  |  | 6.8
|  |  | D |  |  | 8
|  |  | E |  |  | 8.5
|  |  | F |  |  | 9.6
prod | GHG | BEV | A | 2.5 | 4.8
|  |  | B | 3 | 5.5
|  |  | C | 3.7 | 6.5
|  |  | D | 5 | 7
|  |  | E | 6 | 7.5
|  |  | F | 7 | 8
oper | nrg | ICE | A |  |  | 0.55
|  |  | B |  |  | 0.575
|  |  | C |  |  | 0.65
|  |  | D |  |  | 0.7
|  |  | E |  |  | 0.85
|  |  | F |  |  | 1
oper | nrg | BEV | A |  |  | 0.15
|  |  | B |  |  | 0.175
|  |  | C |  |  | 0.18
|  |  | D |  |  | 0.2
|  |  | E |  |  | 0.21
|  |  | F |  |  | 0.225
eol | GHG | ICE | A |  |  | 0.3
|  |  | B |  |  | 0.35
|  |  | C |  |  | 0.5
|  |  | D |  |  | 0.6
|  |  | E |  |  | 0.65
|  |  | F |  |  | 0.7
eol | GHG | BEV | A |  |  | 0.5
|  |  | B |  |  | 0.6
|  |  | C |  |  | 0.7
|  |  | D |  |  | 0.75
|  |  | E |  |  | 0.8
|  |  | F |  |  | 0.9
Note on G40: Christine Hung: From Arda; see YSSP_temp/Data/LCA Calculations/Results/B_seg_w_el.xlsx
Note on G43: Christine Hung: From Arda; see YSSP_temp/Data/LCA Calculations/Results/E_seg_w_el.xlsx

## enr_tec_correspondence
ENR_VEH
enr | tec
ELC | BEV | 1
FOS | ICE | 1